## Sheet1
Master Mix 1 |  |  | Adjusted Sample Number: | 593.75
| per reaction | To Add
10x T4 Buffer | 1.15 | 682.8125 | x
1M NaCl | 0.6 | 356.25 | x
1 mg/ml BSA | 0.6 | 356.25 | x
Water | 0.25 | 148.4375 | x
MseI | 0.12 | 71.25 | x
EcoRI | 0.28 | 166.25 | x
TOTAL VOLUME |  | 1781.25
Per well in 12 strip |  | 148.4375
add 3 ul per sample
Master Mix 2
| per reaction | To Add
MseI adaptor | 1 | 593.75 | x
Water | 0.072 | 42.75 | x
10x T4 Buffer | 0.1 | 59.375 | x
1M NaCl | 0.05 | 29.6875
1 mg/ml BSA | 0.05 | 29.6875 | x
T4 Ligase | 0.1675 | 99.4531
TOTAL VOLUME |  | 854.7031
Per well in 12 strip |  | 71.2253 |  | add 1.4 ul per sample
DILUTE WITH 0.1X TE AFTER LIGATION!
PCR mix 1
| per reaction | To Add
Water | 9.67 | 5741.5625
5x Iproof buffer | 4 | 2375
dNTP (10mM) | 0.4 | 237.5
MgCl2 (50mM) | 0.4 | 237.5
PCR primers (5uM) | 1.33 | 789.6875
Iproof polymerase | 0.2 | 118.75
DMSO | 0.15 | 89.0625
R/L product | 4
TOTAL VOLUME |  | 9589.0625
|  | add 16 ul per well | ***Add MM to each well of a new plate (same tips)
***Add 4 uL of each R/L product (same tips and strips)
PCR mix 2
| per reaction | To Add
5x Iproof buffer | 0.425 | 252.3438
dNTP (10mM) | 0.4 | 237.5
PCR primers (5uM) | 1.33 | 789.6875
TOTAL VOLUME |  | 1279.5312
Per reaction | 2.125 | 106.6276 |  | 60.9301
REAGENT CHECK!!!
TOTALS NEEDED | [5 empty] | Enter # plates below:
10x T4 Buffer | 742.1875 |  | Dry goods | Single plate | Needed | 7
1M NaCl | 385.9375 |  | 10 uL tips | 4.5 | 31.5
1 mg/ml BSA | 385.9375 |  | 20 uL tips | 0.25 | 1.75
Water | 5932.75 |  | 200 uL tips | 0.5 | 3.5
MseI | 71.25 |  | 1000 uL tips | 0 | 0
EcoRI | 166.25 |  | Biorad plates | 2.5 | 17.5
MseI adaptor | 593.75 |  | Biorad strips | 42 | 294
T4 Ligase | 99.4531 |  | troughs | 2 | 2
5x Iproof buffer | 2627.3438 |  | falcon tubes | 0 | 2 | ***2 for a full library
dNTP (10mM) | 475
MgCl2 (50mM) | 237.5
PCR primers (5uM) | 1579.375
Iproof polymerase | 118.75
DMSO | 89.0625