## Sheet1
Master Mix 1 |  |  | Adjusted Sample Number: | 873.6
| per reaction | To Add
10x T4 Buffer | 1.15 | 1004.64
1M NaCl | 0.6 | 524.16
1 mg/ml BSA | 0.6 | 524.16
Water | 0.25 | 218.4
MseI | 0.12 | 104.832
EcoRI | 0.28 | 244.608
TOTAL VOLUME |  | 2620.8
Per well in 12 strip |  | 218.4
add 3 ul per sample
Master Mix 2
| per reaction | To Add
MseI adaptor | 1 | 873.6
Water | 0.072 | 62.8992
10x T4 Buffer | 0.1 | 87.36
1M NaCl | 0.05 | 43.68
1 mg/ml BSA | 0.05 | 43.68
T4 Ligase | 0.1675 | 146.328
TOTAL VOLUME |  | 1257.5472
Per well in 12 strip |  | 104.7956 |  | add 1.4 ul per sample
DILUTE WITH 0.1X TE AFTER LIGATION!
PCR mix 1
| per reaction | To Add
Water | 9.67 | 8447.712
5x Iproof buffer | 4 | 3494.4
dNTP (10mM) | 0.4 | 349.44
MgCl2 (50mM) | 0.4 | 349.44
PCR primers (5uM) | 1.33 | 1161.888
Iproof polymerase | 0.2 | 174.72
DMSO | 0.15 | 131.04
R/L product | 4
TOTAL VOLUME |  | 14108.64
|  | add 16 ul per well | ***Add MM to each well of a new plate (same tips)
***Add 4 uL of each R/L product (same tips and strips)
PCR mix 2
| per reaction | To Add
5x Iproof buffer | 0.425 | 371.28
dNTP (10mM) | 0.4 | 349.44
PCR primers (5uM) | 1.33 | 1161.888
TOTAL VOLUME |  | 1882.608
Per reaction | 2.125 | 156.884 | 67.236 | 89.648
REAGENT CHECK!!!
TOTALS NEEDED | [5 empty] | Enter # plates below:
10x T4 Buffer | 1092 |  | Dry goods | Single plate | Needed | 7
1M NaCl | 567.84 |  | 10 uL tips | 4.5 | 31.5
1 mg/ml BSA | 567.84 |  | 20 uL tips | 0.25 | 1.75
Water | 8729.0112 |  | 200 uL tips | 0.5 | 3.5
MseI | 104.832 |  | 1000 uL tips | 0 | 0
EcoRI | 244.608 |  | Biorad plates | 2.5 | 17.5
MseI adaptor | 873.6 |  | Biorad strips | 42 | 294
T4 Ligase | 146.328 |  | troughs | 2 | 2
5x Iproof buffer | 3865.68 |  | falcon tubes | 0 | 2 | ***2 for a full library
dNTP (10mM) | 698.88
MgCl2 (50mM) | 349.44
PCR primers (5uM) | 2323.776
Iproof polymerase | 174.72
DMSO | 131.04