## Sheet1
Master Mix 1 |  |  | Adjusted Sample Number: | 420
| per reaction | To Add
10x T4 Buffer | 1.15 | 483 | x
1M NaCl | 0.6 | 252 | x
1 mg/ml BSA | 0.6 | 252 | x
Water | 0.25 | 105 | x
MseI | 0.12 | 50.4 | x
EcoRI | 0.28 | 117.6 | x
TOTAL VOLUME |  | 1260
Per well in 12 strip |  | 105
add 3 ul per sample
Master Mix 2
| per reaction | To Add
MseI adaptor | 1 | 420 | x
Water | 0.072 | 30.24 | x
10x T4 Buffer | 0.1 | 42 | x
1M NaCl | 0.05 | 21 | x
1 mg/ml BSA | 0.05 | 21 | x
T4 Ligase | 0.1675 | 70.35 | x
TOTAL VOLUME |  | 604.59
Per well in 12 strip |  | 50.3825 |  | add 1.4 ul per sample
DILUTE WITH 0.1X TE AFTER LIGATION!
PCR mix 1
| per reaction | To Add
Water | 9.67 | 4061.4 | x
5x Iproof buffer | 4 | 1680 | x
dNTP (10mM) | 0.4 | 168 | x
MgCl2 (50mM) | 0.4 | 168 | x
PCR primers (5uM) | 1.33 | 558.6 | x
Iproof polymerase | 0.2 | 84 | x
DMSO | 0.15 | 63 | x
R/L product | 4
TOTAL VOLUME |  | 6783
|  | add 16 ul per well | ***Add MM to each well of a new plate (same tips)
***Add 4 uL of each R/L product (same tips and strips)
PCR mix 2
| per reaction | To Add
5x Iproof buffer | 0.425 | 178.5 | x
dNTP (10mM) | 0.4 | 168 | x
PCR primers (5uM) | 1.33 | 558.6 | x
TOTAL VOLUME |  | 905.1
Per reaction | 2.125 | 75.425 | 32.325 | 43.1
REAGENT CHECK!!!
TOTALS NEEDED | [5 empty] | Enter # plates below:
10x T4 Buffer | 525 |  | Dry goods | Single plate | Needed | 7
1M NaCl | 273 |  | 10 uL tips | 4.5 | 31.5
1 mg/ml BSA | 273 |  | 20 uL tips | 0.25 | 1.75
Water | 4196.64 |  | 200 uL tips | 0.5 | 3.5
MseI | 50.4 |  | 1000 uL tips | 0 | 0
EcoRI | 117.6 |  | Biorad plates | 2.5 | 17.5
MseI adaptor | 420 |  | Biorad strips | 42 | 294
T4 Ligase | 70.35 |  | troughs | 2 | 2
5x Iproof buffer | 1858.5 |  | falcon tubes | 0 | 2 | ***2 for a full library
dNTP (10mM) | 336
MgCl2 (50mM) | 168
PCR primers (5uM) | 1117.2
Iproof polymerase | 84
DMSO | 63