## Sheet1
Master Mix 1 |  |  | Adjusted Sample Number: | 195
| per reaction | To Add
10x T4 Buffer | 1.15 | 224.25 | x
1M NaCl | 0.6 | 117 | x
1 mg/ml BSA | 0.6 | 117 | x
Water | 0.25 | 48.75 | x
MseI | 0.12 | 23.4 | x
EcoRI | 0.28 | 54.6 | x
TOTAL VOLUME |  | 585
Per well in 12 strip |  | 48.75
add 3 ul per sample
Master Mix 2
| per reaction | To Add
MseI adaptor | 1 | 195 | x
Water | 0.072 | 14.04 | x
10x T4 Buffer | 0.1 | 19.5 | x
1M NaCl | 0.05 | 9.75 | x
1 mg/ml BSA | 0.05 | 9.75 | x
T4 Ligase | 0.1675 | 32.6625 | x
TOTAL VOLUME |  | 280.7025
Per well in 12 strip |  | 23.3919 |  | add 1.4 ul per sample
DILUTE WITH 0.1X TE AFTER LIGATION!
PCR mix 1
| per reaction | To Add
Water | 9.67 | 1885.65
5x Iproof buffer | 4 | 780
dNTP (10mM) | 0.4 | 78
MgCl2 (50mM) | 0.4 | 78
PCR primers (5uM) | 1.33 | 259.35
Iproof polymerase | 0.2 | 39
DMSO | 0.15 | 29.25
R/L product | 4
TOTAL VOLUME |  | 3149.25
|  | add 16 ul per well | ***Add MM to each well of a new plate (same tips)
***Add 4 uL of each R/L product (same tips and strips)
PCR mix 2
| per reaction | To Add
5x Iproof buffer | 0.425 | 82.875
dNTP (10mM) | 0.4 | 78
PCR primers (5uM) | 1.33 | 259.35
TOTAL VOLUME |  | 420.225
Per reaction | 2.125 | 35.0188 | 15.008 | 20.0107
REAGENT CHECK!!!
TOTALS NEEDED | [5 empty] | Enter # plates below:
10x T4 Buffer | 243.75 |  | Dry goods | Single plate | Needed | 7
1M NaCl | 126.75 |  | 10 uL tips | 4.5 | 31.5
1 mg/ml BSA | 126.75 |  | 20 uL tips | 0.25 | 1.75
Water | 1948.44 |  | 200 uL tips | 0.5 | 3.5
MseI | 23.4 |  | 1000 uL tips | 0 | 0
EcoRI | 54.6 |  | Biorad plates | 2.5 | 17.5
MseI adaptor | 195 |  | Biorad strips | 42 | 294
T4 Ligase | 32.6625 |  | troughs | 2 | 2
5x Iproof buffer | 862.875 |  | falcon tubes | 0 | 2 | ***2 for a full library
dNTP (10mM) | 156
MgCl2 (50mM) | 78
PCR primers (5uM) | 518.7
Iproof polymerase | 39
DMSO | 29.25