## Sheet1
Master Mix 1 |  |  | Adjusted Sample Number: | 415
| per reaction | To Add
10x T4 Buffer | 1.15 | 477.25 | x
1M NaCl | 0.6 | 249 | x
1 mg/ml BSA | 0.6 | 249 | x
Water | 0.25 | 103.75 | x
MseI | 0.12 | 49.8 | x
EcoRI | 0.28 | 116.2 | x
TOTAL VOLUME |  | 1245
Per well in 12 strip |  | 103.75
add 3 ul per sample
Master Mix 2
| per reaction | To Add
MseI adaptor | 1 | 415
Water | 0.072 | 29.88
10x T4 Buffer | 0.1 | 41.5
1M NaCl | 0.05 | 20.75
1 mg/ml BSA | 0.05 | 20.75
T4 Ligase | 0.1675 | 69.5125
TOTAL VOLUME |  | 597.3925
Per well in 12 strip |  | 49.7827 |  | add 1.4 ul per sample
DILUTE WITH 0.1X TE AFTER LIGATION!
PCR mix 1
| per reaction | To Add
Water | 9.67 | 4013.05
5x Iproof buffer | 4 | 1660
dNTP (10mM) | 0.4 | 166
MgCl2 (50mM) | 0.4 | 166
PCR primers (5uM) | 1.33 | 551.95
Iproof polymerase | 0.2 | 83
DMSO | 0.15 | 62.25
R/L product | 4
TOTAL VOLUME |  | 6702.25
|  | add 16 ul per well | ***Add MM to each well of a new plate (same tips)
***Add 4 uL of each R/L product (same tips and strips)
PCR mix 2
| per reaction | To Add
5x Iproof buffer | 0.425 | 176.375
dNTP (10mM) | 0.4 | 166
PCR primers (5uM) | 1.33 | 551.95
TOTAL VOLUME |  | 894.325
Per reaction | 2.125 | 74.5271 |  | 42.5869
REAGENT CHECK!!!
TOTALS NEEDED | [5 empty] | Enter # plates below:
10x T4 Buffer | 518.75 |  | Dry goods | Single plate | Needed | 7
1M NaCl | 269.75 |  | 10 uL tips | 4.5 | 31.5
1 mg/ml BSA | 269.75 |  | 20 uL tips | 0.25 | 1.75
Water | 4146.68 |  | 200 uL tips | 0.5 | 3.5
MseI | 49.8 |  | 1000 uL tips | 0 | 0
EcoRI | 116.2 |  | Biorad plates | 2.5 | 17.5
MseI adaptor | 415 |  | Biorad strips | 42 | 294
T4 Ligase | 69.5125 |  | troughs | 2 | 2
5x Iproof buffer | 1836.375 |  | falcon tubes | 0 | 2 | ***2 for a full library
dNTP (10mM) | 332
MgCl2 (50mM) | 166
PCR primers (5uM) | 1103.9
Iproof polymerase | 83
DMSO | 62.25