## Sheet1
Master Mix 1 |  |  | Adjusted Sample Number: | 665.6
| per reaction | To Add
10x T4 Buffer | 1.15 | 765.44 | x
1M NaCl | 0.6 | 399.36 | x
1 mg/ml BSA | 0.6 | 399.36 | x
Water | 0.25 | 166.4 | x
MseI | 0.12 | 79.872 | x
EcoRI | 0.28 | 186.368 | x
TOTAL VOLUME |  | 1996.8
Per well in 12 strip |  | 166.4
add 3 ul per sample
Master Mix 2
| per reaction | To Add
MseI adaptor | 1 | 665.6 | x
Water | 0.072 | 47.9232 | x
10x T4 Buffer | 0.1 | 66.56 | x
1M NaCl | 0.05 | 33.28 | x
1 mg/ml BSA | 0.05 | 33.28 | x
T4 Ligase | 0.1675 | 111.488 | x
TOTAL VOLUME |  | 958.1312
Per well in 12 strip |  | 79.8443 |  | add 1.4 ul per sample
DILUTE WITH 0.1X TE AFTER LIGATION!
PCR mix 1
| per reaction | To Add
Water | 9.67 | 6436.352
5x Iproof buffer | 4 | 2662.4
dNTP (10mM) | 0.4 | 266.24
MgCl2 (50mM) | 0.4 | 266.24
PCR primers (5uM) | 1.33 | 885.248
Iproof polymerase | 0.2 | 133.12
DMSO | 0.15 | 99.84
R/L product | 4
TOTAL VOLUME |  | 10749.44
|  | add 16 ul per well | ***Add MM to each well of a new plate (same tips)
***Add 4 uL of each R/L product (same tips and strips)
PCR mix 2
| per reaction | To Add
5x Iproof buffer | 0.425 | 282.88
dNTP (10mM) | 0.4 | 266.24
PCR primers (5uM) | 1.33 | 885.248
TOTAL VOLUME |  | 1434.368
Per reaction |  | 2.2987 | 119.5307
REAGENT CHECK!!!
TOTALS NEEDED | [5 empty] | Enter # plates below:
10x T4 Buffer | 832 |  | Dry goods | Single plate | Needed | 7
1M NaCl | 432.64 |  | 10 uL tips | 4.5 | 31.5
1 mg/ml BSA | 432.64 |  | 20 uL tips | 0.25 | 1.75
Water | 6650.6752 |  | 200 uL tips | 0.5 | 3.5
MseI | 79.872 |  | 1000 uL tips | 0 | 0
EcoRI | 186.368 |  | Biorad plates | 2.5 | 17.5
MseI adaptor | 665.6 |  | Biorad strips | 42 | 294
T4 Ligase | 111.488 |  | troughs | 2 | 2
5x Iproof buffer | 2945.28 |  | falcon tubes | 0 | 2 | ***2 for a full library
dNTP (10mM) | 532.48
MgCl2 (50mM) | 266.24
PCR primers (5uM) | 1770.496
Iproof polymerase | 133.12
DMSO | 99.84